## dasheng
dasheng specification
Version |  |  | V2 | V3 | V4 | V5
|  |  | 1.5T-6DCT |  |  | 1.6T-7DCT
基本参数Basic parameter
长*宽*高 (mm) |  | Length*width*height(mm) | 4,590*1,900*1,685
轴距 (mm) |  | Wheelbase | 2720
最小离地间隙 (mm) (满载) |  | Minimum ground clearance (mm) | 160
整备质量 (kg) |  | Kerb weight(kg)
座位数 (个) |  | Seats number | 5
油箱容积 (L) |  | Fuel tank capacity(L) | 57
行李厢容积 (L) |  | Luggage compartment capacity (L) | XXX
车身颜色 |  | Vehicle color | black/white/red/blue/grey
内饰颜色 |  | Interior color | Grey-white/Black-red
性能参数performance parameter
发动机 |  | Engine type | 1.5TCI |  |  | 1.6TGDI
发动机排量 (ml) |  | Displacement(ml) | 1498 |  |  | 1598
发动机最大输出功率 (Ps/Kw@rpm) |  | Maximum power (kW) Maximum power speed (RPM) | 156/115@5500 |  |  | 145/197@5500
发动机最大输出扭矩 (N·m@rpm) |  | Maximum torque (N·m) Maximum torque speed (RPM) | 230@1750-4000 |  |  | 290@2000-4000
最高车速 (km/h) |  | Max speed(km/h) |  |  |  | 180
燃油标号 |  | Fuel label | 92#
排放标准 |  | Emission standard | china 6B |  |  | china 6B
变速箱 |  | Transmission | 6DCT湿式双离合变速箱 6DCT wet-type Dual Clutch Transmission |  |  | 7DCT湿式双离合变速箱 7DCT wet-type Dual Clutch Transmission
驱动形式 |  | Drive mode | 前置前驱（FF）
悬架系统 |  | suspension type | 前麦弗逊式独立悬架/后多连杆独立悬架(Macpherson independent suspension /Multiple link independent suspension)
转向系统 |  | Power type | EPS电动助力转向
制动系统 |  | brake type | 前通风盘式/后实心盘式Front ventilated disc type/rear solid disc type
驻车制动类型 |  | Parking brake type | EPB电子驻车制动+AUTO HOLD自动驻车系统
驾驶模式（经济/舒适/运动) |  | Driving mode switching(economy/comfort/sport) | ●（经济/运动）(Economy/Sport) | ●（经济/运动）(Economy/Sport) | ●（经济/运动）(Economy/Sport) | ●
驾驶模式（经济/舒适/运动/纯电/混动） |  | Driving mode switching | - | - | - | -
轮胎规格 |  | tire specification | 235/55 R19 | 235/55 R19 | 235/55 R19 | 255/45 R20
斗战神通，驭享高能科技High-tech
智慧灯光交互系统 Intelligent lighting interactive system | 流光之翼分体式LED前大灯 | LED head lamp | ● | ● | ● | ●
| 前大灯高度可调 | Height adjustable headlights | ● | ● | ● | ●
| 前大灯自动开启/关闭 | Automatic headlights | ● | ● | ● | ●
| 前大灯伴我回家功能 | Delay turn off of headlight | ● | ● | ● | ●
| 剑芒LED日间行车灯 | DRL(daytime running light) | ● | ● | ● | ●
| 战戟式LED流水转向尾灯 | LED tail lamp | ● | ● | ● | ●
| 星际矩阵式LED高位刹车灯 | LED CHMSL | ● | ● | ● | ●
| 行李箱照明灯 | BAGGAGE COMPARTMENT LAMP | ● | ● | ● | ●
多功能外后视镜 Multi-function external rearview mirror | LED转向灯 | LED Directional Light | ● | ● | ● | ●
| 外后视镜电动调节 | Electric adjustment of the rear view mirror | ● | ● | ● | ●
| 外后视镜电加热 | Rearview mirror electric heating | - | ● | ● | ●
| 外后视镜电动折叠 | Automatic folding of the rear view mirror | - | ● | ● | ●
| 后视镜倒车自动翻转 | rearview mirror reverses automatically | - | — | — | —
| 后视镜记忆 | Rearview mirror memory | - | — | — | —
| LED迎宾镭射灯 | LED welcoming laser light | - | - | ● | ●
旅行一体式行李架 |  | luggage rack | - | - | - | —
超广角全景天窗 |  | Panoramic sunroof | — | ● | ● | ●
1.78㎡ 全景天幕 |  | Panoramic awning | — | — | — | —
智能隐形感应把手 |  | Hidden sensing door handle | ● | ● | ● | ●
前无骨雨刮 |  | Boneless wipers | ● | ● | ● | ●
智能雨量感应前雨刷 |  | Rain sensitive front wiper | - | - | ● | ●
后无骨雨刷 |  | Rear windshield wiper | ● | ● | ● | ●
风刃切削运动轮辋 |  | Sport rim | ● | ● | ● | ●
Easyopen电动记忆尾门 |  | Electric control trunk | - | ● | ● | ●
车外音乐迎宾 |  | Music greets guests outside | - | - | - | ●
智慧魔方钥匙 Smart Rubik's Cube key | 无钥匙进入 | Keyless entry system | ● | ● | ● | ●
| 无钥匙启动 | Keyless start system | ● | ● | ● | ●
| 遥控车窗/寻车/中控锁 | Remote control window, car search, central lock | ● | ● | ● | ●
| 离车自动锁车升窗 | Auto lock and lift Windows when leaving the vehicle | ● | ● | ● | ●
| 远程启动发动机 | Remote start engine | ● | ● | ● | ●
斗战选装套件 The optional suite | 运动外观装饰套件 | Sports package | - | - | - | O
| 真四出尾排 | Four auto vent-pipe | - | - | -
| 澎湃超跑声浪 | Supercar voices | - | - | -
| 炽焰金运动卡钳 | Gold caliper spray paint | - | - | -
| 赛车级多功能动感方向盘 | Multi-function sport steering wheel | - | - | -
| 多彩氛围灯 | Colorful atmosphere lamp | - | - | -
| 斗战专属UI界面 | Proprietary UI interface | - | - | -
发动机防尘降噪装饰罩 |  | Engine cover | ● | ● | ● | ●
前舱装饰板 |  | Forecastle cover | - | ● | ● | ●
非全尺寸备胎 |  | Non-Full-Size | ● | ● | ● | ●
应急补胎套装 |  | · | - | - | - | -
炫彩生活，乐享互娱空间entertainment
一体式软触仪表台 |  | Integrated soft touch dashboard | ● | ● | ● | ●
精智数显仪表 |  | Break code instrument | ● | ● | ● | ●
悬浮式“2K+” 触控大屏（英、西、俄、阿拉伯、波斯语、乌语、葡语） |  | Touch screen | ●12.8 inches | ●12.8 inches | ●12.8 inches | ●15.6 inches
HUD平视显示系统 |  | HUD | - | - | - | O
前排中央扶手 |  | Front Armrest | ● | ● | ● | ●
前排扶手箱冷暖通风系统 |  | Armrest box with refrigeration function | ● | ● | ● | ●
赛车级D型多功能动感方向盘 | 方向盘材质 | Steering wheel material | leather | leather | leather | leather
| 方向盘四向调节 | 4 ways Steering wheel adjustment | ● | ● | ● | ●
| 方向盘加热 | Steering wheel heating | - | - | - | -
| 方向盘震动预警 | - | - | - | - | -
电子档杆 |  | Electronic gear lever | ● | ● | ● | -
豪华电子怀档 |  | column shift | - | - | - | ●
四门电动车窗 Four-door electric window | 主驾驶一键升降带防夹 | / | - | - | - | -
| 全车一键升降带防夹 | One key belt anti-clip elevator window | ● | ● | ● | ●
座椅材质 |  | The seat material | 皮质Leather | 皮质Leather | 皮质Leather | 皮质Leather
主驾座椅 The main driving seat | 一体式运动座椅 | All-in-one sports seats | ● | ● | ● | ●
| 座椅电动调节 | Seat adjustment | 电动6向 Electrical six-direction control | 电动6向 Electrical six-direction control | 电动6向 Electrical six-direction control | 电动6向 Electrical six-direction control
| 电动腰托 | Electric waist support for driver | - | ● | ● | ●
| 座椅记忆 | Seat memory | - | - | - | ●
| 座椅迎宾 | Seats are welcome | - | - | - | ●
| 座椅加热 | seat heating | - | ● | ● | ●
| 座椅通风 | Seat ventilation | - | ● | ● | ●
副驾座椅 The passenger seat | 一体式运动座椅 | All-in-one sports seats | ● | ● | ● | ●
| 座椅调节 | Seat adjustment | 手动4向 Manual four-direction control | 电动4向 Electrical four-direction control | 电动4向 Electrical four-direction control | 电动4向 Electrical four-direction control
| 座椅记忆 | Seat memory | - | - | - | -
| 座椅迎宾 | - | - | - | - | -
| 座椅加热 | seat heating | - | ● | ● | ●
| 座椅通风 | Seat ventilation | - | ● | ● | ●
| 女王专属副驾 | front passenger seat Power seat memory | - | - | - | -
| 女王专属腿托 | Passenger leg bracket | - | - | - | -
| 女王专属座椅按摩 | The passenger massage | - | - | - | -
零压级后排座椅 rear seat | 后排座椅6/4全平放倒 | Rear-end seat reversals (6/4 Split) | ● | ● | ● | ●
| 中间座椅头枕 | Middle seat headrest | ● | ● | ● | ●
| 豪华中央扶手带杯托 | Middle Armrest | - | ● | ● | ●
| 后排睡眠头枕 | Rear sleeping headrest | - | - | - | -
| 座椅靠背角度可调 | Adjustable seat back Angle | - | - | ● | ●
| 一体式儿童安全座椅 | All-in-one child safety seat | - | - | O 后排座椅不带角度可调 The rear seat Angle is not adjustable | O 后排座椅不带角度可调 The rear seat Angle is not adjustable
全车按钮背光 |  | All car button backlight | ● | ● | ● | ●
内后视镜手动防眩目 |  | Manual anti glare of interior rearview mirror | ● | ● | ● | ●
内后视镜电子防眩目 |  | Automatic anti glare of interior rearview mirror | - | - | - | -
主/副驾遮阳板化妆镜 |  | Driver/Copilot visor make-up mirror | ● | ● | ● | ●
主/副驾遮阳板化妆镜灯带 |  | Driver/Visor visor light | - | - | ● | ●
前/后排LED阅读灯 |  | Front/Rear Reading light (LED) | ● | ● | ● | ●
眼镜专属储物盒 |  | Spectacle case | ● | ● | ● | ●
乘客拉手带阻尼 |  | Passenger damped pull hand | ● | ● | ● | ●
车外环境感知数显屏 |  | External environment sensing digital display screen | - | - | - | ●
40W手机无线快充 |  | 40W mobile phone wireless fast charging | ● | ● | ● | ●
便携USB接口数量 |  | Number of portable USB ports | 4个 | 4个 | 4个 | 4个
前排双USB接口（Type-C+快充) |  | Front row dual USB port (Type-C+ Quick charge) | ● | ● | ● | ●
扶手箱下方USB接口（数据传输) |  | USB interface under armrest box (data transmission) | ● | ● | ● | ●
后排USB接口 |  | Rear USB port | ● | ● | ● | ●
Hi-Fi高保真音响 |  | Hi-Fi | 4个 | 4个 | 6个 | 8个
私享声悦头枕 |  | Seat headrest stereo | - | - | - | -
高品质索尼音响 |  | SONY stereos | - | - | - | ●
车内转向呼吸灯 |  | In-car steering breathing light | - | - | ● | ●
车内多彩氛围灯 |  | Inside the car atmosphere light | - | - | ●多彩Colourful | ●多彩Colourful
前门迎宾踏板 |  | Illuminated Door-sill details | ● | ● | ● | -
前门金属迎宾踏板+星光迎宾灯 |  | Front Illuminated Door-sill details with lights | - | - | - | ●
后门迎宾踏板 |  | Rear door welcome pedal | ● | ● | ● | ●
后门金属迎宾踏板+星光迎宾灯 |  |  | - | - | - | -
后窗除霜除雾 |  | Defrosting and defogging rear window | ● | ● | ● | ●
前排12V外接电源 |  | Power interface | ● | ● | ● | ●
车内150W旅行移动电源接口 |  | - | - | - | - | -
车外3kW旅行移动电源接口 |  | - | - | - | - | -
移动电站 |  | - | - | - | - | -
行李箱遮物帘 |  | Luggage curtain | ● | ● | ● | ●
一体式ETC装备 |  | - | - | - | - | -
数字生态，链接车与生活
全时在线网络/WIFI连接 |  | - | - | - | - | -
手机APP远程车控 |  | - | - | - | - | -
手机APP远程启动 |  | - | - | - | - | -
智慧互娱系统 | 在线音乐 | - | - | - | - | -
| 在线电台 | - | - | - | - | -
| 蓝牙音乐/电话 | Bluetooth/car phone | ● | ● | ● | ●
捷途定制版车载微信 |  | - | - | - | - | -
华为HiCar智慧互联 |  | - | - | - | - | ●
全车智能语音控制 （英、西、阿拉伯、波斯语、葡语、俄语） |  | Intelligent voice control | ● | ● | ● | ●
钥匙遗忘提醒 |  | Key forgotten reminder | ● | ● | ● | ●
手机遗忘提醒 |  | Mobile phone Forgotten reminder | ● | ● | ● | ●
智慧神通，驾控随心自如
智能驾驶辅助系统 IDAS | CCS定速巡航 | Cruise control | ● | ● | ● | -
| ACC全速自适应巡航 | Adaptive cruise | - | - | - | ●
| ICA集成式智能巡航系统 | - | - | - | - | ●
| TJA交通拥堵辅助系统 | Traffic Jam Assist | - | - | - | -
| HMA自适应远近光 | ntelligent high light assisted | - | - | - | ●
智能安全系统 Intelligent security system | 前向碰撞预警 - FCW前向碰撞预警 - AEB带行人识别的自动紧急制动 | Forward Collision Warning AEBS((Advanced Emergency Braking System) | - | - | - | ●
| 侧向碰撞预警 - LDW车道偏离预警 - LKA车道保持系统 | LDWS (Lane Departure Warning System) Lane Keeping Assist | - | - | - | ●
| 侧向碰撞预警 - BSD盲区监测预警 - DOW车门开启预警 - LCW并线辅助 | Lateral collision warning - BSD - DOW - LCW | - | - | ● | ●
| 后向碰撞预警 - RCTA后方侧向碰撞预警 | Backward collision warning - RCTA | - | - | ● | ●
| SLA交通限速标识识别 | SLA traffic speed limit sign recognition | - | - | - | -
智能泊车系统 Intelligent parking system | 360°全景可视泊车辅助 | 360° panoramic visual parking assist | - | ● | ● | ●
| 180°透明底盘 | 180° transparent chassis | - | - | ● | ●
| 后倒车影像带泊车辅助线 | Rear astern image with parking assist line | ● | ● | ● | ●
| 行车记录功能 | Driving record function | - | - | - | ●
| APA自动泊车入位 | APA automatic parking and parking | - | - | - | -
坐享无忧，智能健康座舱intelligence
高效电动空调 |  | Electric AC | ● | ● | ● | -
双温区自动空调 |  | Dual temperature zone Automatic AC | - | - | - | ●
后座专享出风口 |  | Second row independent air outlet | ● | ● | ● | ●
车载香氛系统 |  | Car perfume system | - | - | - | -
智能健康生态体系 Smart and healthy ecosystem | CN95高效滤芯 | CN95 air filter element | ● | ● | ● | ●
| 智能空气净化 | Intelligent air purification | - | - | - | ●
| PM2.5空气过滤 | Air purification function (PM2.5 display) | - | - | - | ●
| 负离子发生器 | Anion Generator | - | - | - | ●
| 一氧化碳监测 | Carbon monoxide monitoring | - | - | - | ●
| 紫外线灭菌 | Ultraviolet sterilization | - | - | - | -
| 远程座舱清洁功能 | - | - | - | - | -
安全神通，护航美好旅途
集成式车身电子稳定系统 Integrated body electronic stability system | ABS制动防抱死系统 | ABS( Anti-lock Brake System) | ● | ● | ● | ●
| EBD电子制动力分配系统 | EBD(Electric Brakeforce Distribution) | ● | ● | ● | ●
| EBA制动辅助系统 | EBA brake assist system | ● | ● | ● | ●
| TCS牵引力控制系统 | TCS(Traction Control System) | ● | ● | ● | ●
| 车身动态电子稳定系统 | ESC(Electric stability control) | ● | ● | ● | ●
| HHC上坡起步辅助系统 | HHC uphill start assist system | ● | ● | ● | ●
| HDC陡坡缓降系统 | HDC Steep slope gentle descent system | ● | ● | ● | ●
| RMI防侧翻控制系统 | RMI anti-rollover control system | ● | ● | ● | ●
| DBF动态驻车系统 | DBF dynamic parking system | ● | ● | ● | ●
起步辅助 |  | Start the auxiliary | - | - | - | -
安全气囊 SRS | 主/副驾安全气囊 | Main/copilot driver seat airbag | ● | ● | ● | ●
| 主/副驾侧安全气囊 | Main/copilot side airbags | ● | ● | ● | ●
| 前后一体式安全气帘 | Front/back head airbags | - | - | ● | ●
TPMS智能胎压独立数显 |  | TPMS(Tire Pressure Monitoring System) | ● | ● | ● | ●
前排安全带类型 |  | Front seat belt type | 限力式 Limit seat | 限力式 Limit seat | 预紧限力式 Preload limiting force type | 预紧限力式 Preload limiting force type
前排安全带未系提醒 |  | The front seat belt is not fastened | ● | ● | ● | ●
后排安全带未系提醒 |  |  | - | - | - | -
后排ISOFIX儿童安全座椅固定装置 |  | ISOFIX | ● | ● | ● | ●
前驻车雷达 |  | Forward parking radar | - | - | - | 2个
后驻车雷达 |  | Rear parking radar | 4个 | 4个 | 4个 | 4个
发动机电子防盗 |  | EMMO | ● | ● | ● | ●
后排儿童安全门锁 |  | Rear child safety door lock | ● | ● | ● | ●
车速感应自动落锁 |  | Automatic lock by speed induction | ● | ● | ● | ●
碰撞感应自动解锁 |  | Collision sensor automatically unlocks | ● | ● | ● | ●
法规及适应性配置
隐私玻璃 |  | Rear privacy glass | - | ● | ● | ●
carbit |  | carbit | ● | ● | ● | ●
手机无线投屏（映射功能） |  | Mirror link | ● | ● | ● | ●
灭火器 |  | Fire extinguisher and first aid kit (6 pieces, including medicine) | - | - | - | ●
急救包 |  | Fire extinguisher and first aid kit (6 pieces, including medicine) | - | - | - | —
120±5Km/h超速报警（发光装置应当连续警报，发声装置只警报一次直到车速下降到120km/h以下） |  | - | ●（可调）adjustable | ●（可调）adjustable | ●（可调）adjustable | ●（可调）adjustable
Note 1: ● indicates that this configuration is included; O means optional; -Indicates that this configuration is not included. Note 2: optional package: ① Panoramic skylight and panoramic canopy are mutually exclusive and cannot be equipped at the same time; ② Private sound joy headrest and high-quality Sony audio are mutually exclusive, and cannot be equipped at the same time; ② Combat mode package: including sports appearance decoration kit, flaming gold sports calipers, true four out tail row, surging super running sound, racing level multi-functional dynamic steering wheel, colorful atmosphere lights, and exclusive UI interface of combat ③ Queen co driver: including electric seat adjustment, memory, heating, ventilation, exclusive seat leg support, exclusive seat massage ④ Sound of nature package: including high-quality Sony audio Note 3: the whole system reserves the installation hole of the shelter curtain Note 4: adaptability requirements 1. The instrument and large screen languages can be English, Spanish, Russian, Arabic, Persian, Uzbek and Portuguese; 2. The visual soft label reflects English / Arabic / Russian or graphics (such as instrument electrical box, sunshade, vehicle nameplate); 3. All series of interiors are equipped with black and red interiors as standard, with optional meter grey interiors, and MT only has black and red interiors.