## Sheet1
| KIA K3 2024 1.5L CVT Comfort version | KIA K3 2024 1.5L CVT Luxury version
MSRP(rmb) | 114400 | 124900
Parameter
Manufacturer | KIA | KIA
Class | Compact | Compact
Energy type | Petrol | Petrol
Time to market | 2024.02 | 2024.02
Maximum power(kw) | 84.5 | 84.5
Maximum torque(nm) | 143.9 | 143.9
Motor | 1.5L 115horsepower L3 | 1.5L 115horsepower L3
Transmission box | CVT(simulate 8 gear) | CVT(simulate 8 gear)
Length*Width*Height(mm) | 4666*1780*1450 | 4666*1780*1450
Body structure | 4-doors,5-seats sedan | 4-doors,5-seats sedan
Top speed(km/h) | 190 | 190
Fuel comsuption WLTC (L/100km) | 5.77 | 5.77
Extorior
Length(mm) | 4666 | 4666
width(mm) | 1780 | 1780
Height(mm) | 1450 | 1450
Wheelbase(mm) | 2700 | 2700
Front tread(mm) | 1564 | 1564
Rear tread(mm) | 1555 | 1555
Min. ground clearance with full load(mm) | 120 | 120
Min. ground clearance with no load(mm) | 170 | 170
Approach angle(°) | 14 | 14
Departure Angle(°) | 12 | 12
Min. turning radio(m) | 5.3 | 5.3
Door opening mode | Swing gate | Swing gate
Number of doors (PCS) | 4 | 4
number of seatss (pcs) | 5 | 5
Tank volume (L) | 53 | 53
Curb weight(kg) | 1262 | 1262
Maximum load mass (kg) | 1680 | 1680
Motor
Motor | G4FL | G4FL
Displacement(ml) | 1497 | 1497
Displacement(l) | 1.5 | 1.5
Air intake form | Natural inspiration | Natural inspiration
Motor layout | Transverse | Transverse
Cylinder arrangement | L | L
Number of cylinders (pcs) | 4 | 4
Number of valves per cylinder(pcs) | 4 | 4
Valve mechanism | DOHC | DOHC
Maximun horsepower(ps) | 115 | 115
Maximum power(kw) | 84.5 | 84.5
Maximum torque(nm) | 143.9 | 143.9
Maximum torque speed(rpm) | 4500 | 4500
Maximum power speed(rpm) | 6300 | 6300
Maximum net power(kw) | 84.5 | 84.5
Fuel form | Petrol | Petrol
Gasoline label | No.92 | No.92
Oil supply way | Multi point injection | Multi point injection
Cylinder head material | Aluminum alloy | Aluminum alloy
Cylinder body material | Aluminum alloy | Aluminum alloy
Transmission
The number of gears | 8 | 8
Transmission type | CVT | CVT
Referred to as" | CVT(simulate 8 gear) | CVT(simulate 8 gear)
Chassis steering
Drive mode | FF | FF
Front suspension | McPherson style independent suspension | McPherson style independent suspension
Rear suspension | Torsion beam dependent suspension | Torsion beam dependent suspension
Power type | Electric power | Electric power
Car body structure | Bearing | Bearing
The wheel brake
Front brake mode | Ventilated disc | Ventilated disc
Rear brake mode | Disc | Disc
Parking brake mode | Auto hold | Auto hold
Front tire size | 205/55 R16 | 205/55 R16
Rear tire size | 205/55 R16 | 205/55 R16
Active/passive safety equipment
Main/passenger-side airbags | Main●/vice● | Main●/vice●
Front/rear side airbags | Front●/rear- | Front●/rear-
Front/rear head air bag (air curtain) | Front●/rear● | Front●/rear●
Tire pressure monitor function | ●Tire pressure alert | ●Tire pressure alert
Seat belt reminder | ●Front row | ●Front row
ISOFIX child seat interface | ● | ●
ABS antilock | ● | ●
Braking force distribution (EBD/CBC, etc.) | ● | ●
Brake assist (EBA/BAS/BA etc.) | ● | ●
Traction control (ASR/TCS/TRC etc.) | ● | ●
Body stability control (ESC/ESP/DSC etc.) | ● | ●
Lane departure warning system | - | ●
Autonomous emergency braking | - | ●
Driver fatigue monitor system | - | ●
DOW door opening warning | - | ●
Forward collision warning | - | ●
Road resuce call | - | ●
Driving control
Driving mode | ●Sport ●Economic ●Standard/comfort | ●Sport ●Economic ●Standard/comfort
Engine start-stop technology | - | -
Auto hold | ● | ●
Hill-start assist control | ● | ●
Auxiliary configuration
Front/rear parking radar | Front●/rear● | Front●/rear●
Driving assistance real camera | ●Back guide monitor | ●Back guide monitor
Control configuration
Cruise control system | - | ●Adaptive cruise control
Driving assistance class | - | ●L2
Rear cross traffic alert | - | ●
Lane keeping assistance system | - | ●
Blind Spot Monitoring | - | ●
Satellite navigation system | - | ●
Navigation road information display | - | ●
Map brand | - | ●Baidu
External/anti-theft configuration
Rim material | ●Aluminum alloy | ●Aluminum alloy
Induction tailgate | - | ●
Engine electric anti-theft | ● | ●
Central lock | ● | ●
Key type | ●Remote control key ●Bluetooth | ●Remote control key ●Bluetooth
Remote start function | - | ●
Keyless entry function | ●Driver seat | ●Driver seat
Keyless start function | ● | ●
Light configuration
Low beam | ●LED | ●LED
High beam | ●LED | ●LED
LED daytime running lights | - | ●
Adaptive low and high beam | - | ●
Automatic headlights | ● | ●
Adjustable headlamp height | ● | ●
Delay off of headlights | ● | ●
Sunroof
Sunroof type | ●Electric sunroof | ●Electric sunroof
Front/rear electric windows | Front●/rear● | Front●/rear●
Auto window lifting | ●Driver seat | ●Driver seat
Windows anti-trap function | ● | ●
Vanity mirror | - | ●Main driver seat + light ●Front passenger seat + light
Rearview mirror
External rearview mirror function | ●Electric adjustment ●Electric folding ●Heating ●Automatic folding on car locking | ●Electric adjustment ●Electric folding ●Heating ●Automatic folding on car locking
Multimedia Configuration
Central panel screen | ●Touch LCD screen | ●Touch LCD screen
Central panel screen size | ●10.25 inches | ●10.25 inches
Bluetooth | ● | ●
Mobile phone interconnection/mapping | ●CARPLAY | ●CARPLAY
Speech recognition control system | - | ●Multimedia system ●Navigation ●Telephone ●Air conditioner
Intelligent Configuration
Car networking | - | ●
4G / 5G network | - | ●4G
OTA upgrade | - | ●
Mobile phone APP remote function | - | ●Doors control ●Vehicle start ●Light control ●Air conditioner ●Vehicle condition diagnosis ●Vehicle location/vehicle tracking
Steerwheel
Steering wheel material | ●Plastic | ●Leather
Steering wheel position adjustment | ●Manual up and down + front and back adjustment | ●Manual up and down + front and back adjustment
Shift form | ●Electronic knob shift | ●Electronic knob shift
Multi-function steering wheel | ● | ●
Steering wheel heat function | - | ○
Instrument board screen | ●Color | ●Color
LCD instrument board size | ●4.2 inches | ●4.2 inches
Internal rearview mirror function | ●Manual anti-glitz | ●Manual anti-glitz
In-vehicle charging
Multimedia/charging port | ●Type-C ●USB | ●Type-C ●USB
Wireless phone charge | - | ●Front row
Seat configuration
Seat material | ●Artificial leather | ●Artificial leather
Sport style seat | ● | ●
Main seat adjustment mode | ●Front and rear adjustment ●Backrest adjustment ●High and low adjustment(2 ways) | ●Front and rear adjustment ●Backrest adjustment ●High and low adjustment(4 ways) ●Lumbar support(2 ways)
Front passenger seat adjustment mode | ●Front and rear adjustment ●Backrest adjustment | ●Front and rear adjustment ●Backrest adjustment
Main/front-passenger seat electric adjustment | - | Main●/vice-
Front seat function | - | ○Heat ○Ventilation
Electric seat memory function | ●Driver seat | ●Driver seat
Front/rear centeral armrest | Front●/rear- | Front●/rear-
Speakers
Speakers number | ●6 | ●6
Air conditioning/refrigerator
Air conditioner | ●Automatic air conditioner | ●Automatic air conditioner
Rear air vent | - | ●
Car air purifier | ● | ●
PM2.5 filter device in car | ● | ●
●standard ○optional -none